## Sheet1
Address | hex | MSB 8bit | 8bit | 8bit | LSB 8bit | Access | EEPROM | Description
0 | 00 | ax |  |  |  | READ |  | Scaled and calibrated data
1 | 01 | ay |  |  |  | READ |  | in VR coordinates
2 | 02 | az |  |  |  | READ
3 | 03 | wx |  |  |  | READ
4 | 04 | wy |  |  |  | READ
5 | 05 | wz |  |  |  | READ
6 | 06 | mx |  |  |  | READ
7 | 07 | my |  |  |  | READ
8 | 08 | mz |  |  |  | READ
9 | 09 | bit flags |  | adc rate |  | READ |  | button flags, reset on read
10 | 0A | jx |  | jy |  | READ |  | raw16bit output from adc
11 | 0B | tx |  | btn |  | READ
12 | 0C | ax |  | ay |  | READ |  | raw 16bit data, default coordinates
13 | 0D | az |  | mpu rate |  | READ
14 | 0E | gx |  | gy |  | READ |  | with bias offset
15 | 0F | gz |  | loop rate |  | READ
16 | 10 | mx |  | my |  | READ |  | with bias offset
17 | 11 | mz |  | mag rate |  | READ
18 | 12 |  |  |  |  | READ
19 | 13 |  |  |  |  | READ
20 | 14 |  |  |  |  | READ
21 | 15 |  |  |  |  | READ
22 | 16 | r | g | b | tof | READ + WRITE | 0
23 | 17 |  |  |  |  | READ + WRITE | 1
24 | 18 | name | - | - | - | READ + WRITE | 2
25 | 19 | - | - | - | - | READ + WRITE | 3
26 | 1A | - | - | - | - | READ + WRITE | 4
27 | 1B | - | - | - | - | READ + WRITE | 5
28 | 1C | - | - | - | - | READ + WRITE | 6
29 | 1D | - | - | - | - | READ + WRITE | 7
30 | 1E | - | - | - | - | READ + WRITE | 8
31 | 1F | - | - | - | name | READ + WRITE | 9
32 | 20 | mbias x |  | mbias y |  | READ + WRITE | 10
33 | 21 | mbias z |  |  |  | READ + WRITE | 11
34 | 22 | gbias x |  | gbias y |  | READ + WRITE | 12
35 | 23 | gbias z |  |  |  | READ + WRITE | 13
36 | 24 |  |  |  |  | READ + WRITE | 14
37 | 25 |  |  |  |  | READ + WRITE | 15
38 | 26 |  |  |  |  | READ + WRITE | 16
39 | 27 |  |  |  |  | READ + WRITE | 17
40 | 28 | jx min |  | jy min |  | READ + WRITE | 18
41 | 29 | jx max |  | jy max |  | READ + WRITE | 19
42 | 2A | jx mid |  | jy mid |  | READ + WRITE | 20
43 | 2B | t min |  | t max |  | READ + WRITE | 21
44 | 2C | b1 min |  | b1 max |  | READ + WRITE | 22
45 | 2D | b2 min |  | b2 max |  | READ + WRITE | 23
46 | 2E | b3 min |  | b3 max |  | READ + WRITE | 24
47 | 2F | b4 min |  | b4 max |  | READ + WRITE | 25
48 | 30 | ssid | - | - | - | READ + WRITE | 26
49 | 31 | - | - | - | - | READ + WRITE | 27
50 | 32 | - | - | - | - | READ + WRITE | 28
51 | 33 | - | - | - | - | READ + WRITE | 29
52 | 34 | - | - | - | - | READ + WRITE | 30
53 | 35 | - | - | - | - | READ + WRITE | 31
54 | 36 | - | - | - | - | READ + WRITE | 32
55 | 37 | - | - | - | ssid | READ + WRITE | 33
56 | 38 | pass | - | - | - | READ + WRITE | 34
57 | 39 | - | - | - | - | READ + WRITE | 35
58 | 3A | - | - | - | - | READ + WRITE | 36
59 | 3B | - | - | - | - | READ + WRITE | 37
60 | 3C | - | - | - | - | READ + WRITE | 38
61 | 3D | - | - | - | - | READ + WRITE | 39
62 | 3E | - | - | - | - | READ + WRITE | 40
63 | 3F | - | - | - | pass | READ + WRITE | 41

## Sheet2
FC | ADDR | LEN | should be 0 | Reply
0 (zero) | - | -
1 (read) | start address | number of regs |  | read registers
2 (write) | start address | number of regs |  | none
3 (error) | echo back | echo back |  | error msg
5 (commit) | - | - |  | none